## caravan_pcb
Comment | Description | Designator | Footprint | LibRef | Quantity
LSM6DSOXTR | Accelerometer | AC1 | LGA-14_1 | LSM6DSOXTR | 1
10uF | MLCC Capacitor | C1, C2 | C 1206 | Capacitor | 2
100nF | MLCC Capacitor | C3, C8 | C 0603 | Capacitor | 2
33nF | MLCC Capacitor | C4 | C 0402 | Capacitor | 1
100nF | MLCC Capacitor | C5, C9, C12, C28, C36, C37, C38, C39, C41, C43, C44, C46, C48, C49, C50, C51, C53, C55, C56, C58, C60, C61, C62, C63, C64, C65, C67, C68, C69, C70 | C 0402 | Capacitor | 30
40uF | MLCC Capacitor | C6, C7 | C 1206 | Capacitor | 2
1uF | MLCC Capacitor | C10, C11, C26, C35, C40, C42, C52, C54 | C 0402 | Capacitor | 8
0.1uF | MLCC Capacitor | C13, C17, C22, C27, C30, C31, C66 | C 0402 | Capacitor | 7
UVY1V101MED1TD | Capacitor Polarised | C14, C16, C18, C19, C23 | CAPPRD250W50D655H1250 | UVY1V101MED1TD | 5
0.1uF | MLCC Capacitor | C15 | C 0603 | Capacitor | 1
22uF | MLCC Capacitor | C20, C24 | C 0805 | Capacitor | 2
10uF | MLCC Capacitor | C21, C25 | C 0805 | Capacitor | 2
10uF | MLCC Capacitor | C29, C32, C33, C34, C45, C47, C57, C59 | C 0402 | Capacitor | 8
4 PIN |  | CON1, CON3, CON6, CON15 | BM04B-SRSS-TB | 4 PIN | 4
1 Pin |  | CON2, CON4, CON7, CON8, CON9, CON10, CON11, CON12, CON13, CON14 | SMD PAD | 1 Pin | 10
4 PIN |  | CON5, CON16 | Goldpin 1.27mm 4PIN | 4 PIN | 2
4 PIN |  | CON17, CON18, CON21, CON22 | Goldpin 2.54 4P | 4 PIN | 4
5 PIN |  | CON19, CON20, CON23, CON24 | Goldpin 2.54mm 5Pin | 5 PIN | 4
LED BLUE |  | D1, D2, D3 | LED 0603 BLUE | LED BLUE | 3
LESD5D5.0CT1G | TVS Diode (Bi-directional) | D4, D5, D6, D7, D8, D9, D10 | LESD5D50CT1G | LESD5D5.0CT1G | 7
BMI323 | Integrated Circuit | IC1 | BMI323 | BMI323 | 1
ESP32-S3-WROOM-1-N16R8 | Integrated Circuit | IC2 | ESP32S3WROOM1N16R8 | ESP32-S3-WROOM-1-N16R8 | 1
DRV8251DDAR | Integrated Circuit | IC3, IC4, IC5, IC8 | SOIC127P600X170-9N | DRV8251DDAR | 4
TPS62933DRLR | Integrated Circuit | IC6 | SOTFL50P160X60-8N | TPS62933DRLR | 1
BAT760-7 | Integrated Circuit | IC7, IC11, IC12 | SOD2513X120N | BAT760-7 | 3
AMS1117-5 | Integrated Circuit | IC9 | SOT229P700X180-4N | AMS1117-3.3 | 1
AMS1117-3.3 | Integrated Circuit | IC10 | SOT229P700X180-4N | AMS1117-3.3 | 1
HX711 | Integrated Circuit | IC13, IC14, IC15, IC16 | SOIC127P600X160-16N | HX711 | 4
HDC1080DMBR | Integrated Circuit | IC17 | SON100P300X300X80-7N-D | HDC1080DMBR | 1
ADS1115IRUGR | Integrated Circuit | IC18 | ADS1115IRUGR | ADS1115IRUGR | 1
INA180A2IDBVR | Integrated Circuit | IC19, IC20, IC21, IC22 | SOT95P280X145-5N | INA180A2IDBVR | 4
09185066324 | Connector | J1 | 09185066324 | 09185066324 | 1
USB4500-03-0-A | Connector | J2 | USB4500030A | USB4500-03-0-A | 1
0473461001 | Connector | J3 | 0473461001 | 0473461001 | 1
4.7uH | General pourpouse inductor | L1 | HPI0630 | Inductor | 1
AON6403 | P-Mosfet 30V 67A Rds(on) 3.1mR | Q1 | DFN 5x6 | AON6403 | 1
S8550 | Transistor BJT PNP | Q4, Q5, Q8, Q9 | SOT95P240X110-3N | S8550 | 4
10k | General pourpouse resistor | R1, R2, R3, R5, R7, R8, R16, R17, R18, R21, R32, R33, R42 | R 0402 | Resistor | 13
0 | General pourpouse resistor | R4 | R 0402 | Resistor | 1
31.3K | General pourpouse resistor | R6 | R 0402 | Resistor | 1
0.05R | General pourpouse resistor | R9, R10, R11, R14, R43, R44, R45, R46 | R 1206 | Resistor | 8
2k | General pourpouse resistor | R12 | R 0402 | Resistor | 1
160 | General pourpouse resistor | R13, R15 | R 0402 | Resistor | 2
47k | General pourpouse resistor | R19 | R 0402 | Resistor | 1
13k | General pourpouse resistor | R20 | R 0402 | Resistor | 1
100R | General pourpouse resistor | R22, R23, R28, R29, R30, R31, R38, R39, R40, R41 | R 0402 | Resistor | 10
20k | General pourpouse resistor | R24, R25, R34, R35 | R 0402 | Resistor | 4
8.2k | General pourpouse resistor | R26, R27, R36, R37 | R 0402 | Resistor | 4
PTS810SJK250SMTRLFS | Tactile Switch SPST-NO Top Actuated Surface Mount | S, S1 | PTS810SJG250SMTRLFS | PTS810SJK250SMTRLFS | 2